## Sheet1
BOM sequence | Manufacturer Part Number | Manufacturer | Description | Designator | Supplier Part Number 1 | Placement
1 | CGA4J1X5R1C106K125AC | TDK | TDK - CGA4J1X5R1C106K125AC - CAP, MLCC, X5R, 10UF, 16V, 0805 | C1, C2, C5 | 2210948RL
2 | MC0805X226M6R3CT | MULTICOMP | MULTICOMP - MC0805X226M6R3CT - CAP, MLCC, X5R, 22UF, 0805 | C3, C4 | 1759415
3 | GRM188R71C104KA01J | MURATA | MURATA - GRM188R71C104KA01J - CAP, MLCC, X7R, 0.1UF, 16V, 0603 | C6, C7, C8, C10, C11 | 2688519
4 | C0603X103K5RECAUTO | TDK EPCOS | KEMET - C0603X103K5RECAUTO - CAP, MLCC, AEC-Q200, X7R, 0.01UF, 50V | C9 | 2760492
5 | GRM188R61H105KAALD | MURATA | MURATA - GRM188R61H105KAALD - CAP, MLCC, X5R, 1UF, 50V, 0603 | C12 | 1845736
6 |  |  | Header, 20-Pin, Dual row | CON1
7 | B4B-XH-A(LF)(SN) | JST | 4 Positions Header, Shrouded Connector 0.098" (2.50mm) Through Hole Tin | CON2 | 1516278
8 | 1N4148W-7-F. | DIODES INC. | TVS Diode, CDSOT23 Series, Bidirectional, 12 V, 26 V, SOT-23, 3 Pins | D1 | 1776392
9 |  |  | FIDUCAL MARKER | FM1, FM2
10 | FDSD0420-H-1R5M=P3 | MURATA | MURATA - FDSD0420-H-1R5M=P3 - INDUCTOR, SHIELDED, 1.5UH, 5.1A, 20% | L1 | 2530091
11 |  |  | Serie 3051 - 3.50mm Horizontal PCB Header with Plastic Latch WR-TBL, 4 pin | P1, P2
12 | MCMR06X104 JTL | MULTICOMP | MULTICOMP - MCMR06X104 JTL - RES, CERAMIC, 1M02, 1%, 0.1W, 0603 | R1 | 2073357
13 | MCMR06X104 JTL | MULTICOMP | MULTICOMP - MCMR06X104 JTL - RES, CERAMIC, 100K, 5%, 0.1W, 0603, MULTICOMP - MCMR06X104 JTL - RES, CERAMIC, 100K, 1%, 0.1W, 0603 | R2, R3, R4 | 2073357
14 | MCMR06X103 JTL | MULTICOMP | MULTICOMP - MCMR06X103 JTL - RES, CERAMIC, 10K, 5%, 0.1W, 0603 | R5, R11, R12, R17, R18, R19, R20 | 2073356
15 | RCA060310R0FKEA | VISHAY | VISHAY - RCA060310R0FKEA - RES, AUTO, THICK FILM, 10R, 1%, 0603 | R6, R9 | 2616585
16 | CRCW0603120RFKEAHP | Vishay | RES SMD 120 OHM 1% 1/4W 0603 | R8 | 1738892
17 | CR0603-J/-000ELF | BOURNS | BOURNS - CR0603-J/-000ELF - RES, THICK FILM, 0R, 5%, 0.1W, 0603 | R10, R21, R22 | 2008343
18 |  |  | N-Channel Vds = 100V, Id = 170 mA | T1, T4, T5 | 9845321
19 | TPS63070RNMT | TEXAS INSTRUMENTS | TEXAS INSTRUMENTS - TPS63070RNMT - DC/DC CONV, BUCK-BOOST, 2.4MHZ, VQFN-15 | U1 | 595-TPS63070RNMR
20 |  |  |  | U2 | 2335547
21 | MPU-9250 | TDK InvenSense | IMU ACCEL/GYRO/MAG I2C/SPI 24QFN | U3 | 883-7942P
22 |  |  | Analog Multiplexer/Demultiplexer, 4:1, 2 Circuits, 100ohm, 2V to 5.5V Supply, SOIC-16 | U4 | 2854627