## Part List Report
| Component list |  |  | Pira_Smart_R485_Add-On
| Source Data From: | Pira_Smart_RS485_Addon.PrjPCB |  |  | Contact:
| Project: | Pira_Smart_RS485_Addon.PrjPCB
| Variant: | BASIC | [6 empty] | IRNAS
| Report Date: | 25. 04. 2019 | 15:00 | [5 empty] | www.irnas.eu
| Print Date: | 2019-04-25 | 43580.6253
# | Manufacturer Part Number 1 | Manufacturer 1 | Description | Footprint | Designator | Quantity | Supplier 1 | Supplier Part Number 1 | Supplier Order Qty 1 | Supplier Stock 1 | Supplier Unit Price 1 | Supplier Subtotal 1 | Supplier Currency 1
1 |  |  | Serie 3051 - 3.50mm Horizontal PCB Header with Plastic Latch WR-TBL, 4 pin | 691305140004 | P1, P2 | 2
2 |  |  | KEMET - C0603X103K5RECAUTO - CAP, MLCC, AEC-Q200, X7R, 0.01UF, 50V | CAP0603 | C9 | 1 | Farnell | 2760492
3 |  |  | MURATA - GRM188R61H105KAALD - CAP, MLCC, X5R, 1UF, 50V, 0603 | CAP0603 | C12 | 1 | Farnell | 1845736
4 |  |  | MURATA - GRM188R71C104KA01J - CAP, MLCC, X7R, 0.1UF, 16V, 0603 | CAP0603 | C6, C7, C8, C10, C11 | 5 | Farnell | 2688519
5 |  |  | MULTICOMP - MC0805X226M6R3CT - CAP, MLCC, X5R, 22UF, 0805 | CAP0805 | C3, C4 | 2 | Farnell | 1759415
6 |  |  | TDK - CGA4J1X5R1C106K125AC - CAP, MLCC, X5R, 10UF, 16V, 0805 | CAP0805 | C1, C2, C5 | 3 | Farnell | 2210948RL
7 |  |  | MURATA - FDSD0420-H-1R5M=P3 - INDUCTOR, SHIELDED, 1.5UH, 5.1A, 20% | FDSD0402 | L1 | 1 | Farnell | 2530091
8 |  |  | FIDUCAL MARKER | FIDUCAL | FM1, FM2 | 2
9 |  |  | Header, 20-Pin, Dual row | HDR2X20 | CON1 | 1
10 |  |  | 4 Positions Header, Shrouded Connector 0.098" (2.50mm) Through Hole Tin | JST-xH | CON2 | 1 | Farnell | 1516278
11 |  |  | IMU ACCEL/GYRO/MAG I2C/SPI 24QFN | QFN40P300X300X105_HS-25N | U3 | 1 | RSComponents | 883-7942P
12 |  |  | BOURNS - CR0603-J/-000ELF - RES, THICK FILM, 0R, 5%, 0.1W, 0603 | RES0603 | R10, R21, R22 | 3 | Farnell | 2008343
13 |  |  | MULTICOMP - MCMR06X103 JTL - RES, CERAMIC, 10K, 5%, 0.1W, 0603 | RES0603 | R5, R11, R12, R17, R18, R19, R20 | 7 | Farnell | 2073356
14 |  |  | MULTICOMP - MCMR06X104 JTL - RES, CERAMIC, 1M02, 1%, 0.1W, 0603, MULTICOMP - MCMR06X104 JTL - RES, CERAMIC, 100K, 5%, 0.1W, 0603, MULTICOMP - MCMR06X104 JTL - RES, CERAMIC, 100K, 1%, 0.1W, 0603 | RES0603 | R1, R2, R3, R4 | 4 | Farnell | 2073357
15 |  |  | RES SMD 120 OHM 1% 1/4W 0603 | RES0603 | R8 | 1 | Farnell | 1738892
16 |  |  | VISHAY - RCA060310R0FKEA - RES, AUTO, THICK FILM, 10R, 1%, 0603 | RES0603 | R6, R9 | 2 | Farnell | 2616585
17 |  |  |  | SOIC-8 REFLOW | U2 | 1 | Farnell | 2335547
18 |  |  | Analog Multiplexer/Demultiplexer, 4:1, 2 Circuits, 100ohm, 2V to 5.5V Supply, SOIC-16 | SOIC-16 | U4 | 1 | Farnell | 2854627
19 |  |  | N-Channel Vds = 100V, Id = 170 mA | SOT23-3AL | T1, T4, T5 | 3 | Farnell | 9845321
20 |  |  | TVS Diode, CDSOT23 Series, Bidirectional, 12 V, 26 V, SOT-23, 3 Pins | SOT23-3AL | D1 | 1 | Farnell | 1776392
21 |  |  | TEXAS INSTRUMENTS - TPS63070RNMT - DC/DC CONV, BUCK-BOOST, 2.4MHZ, VQFN-15 | VQFN TPS | U1 | 1 | Mouser | 595-TPS63070RNMR
[6 empty] | 44 |  |  | 0 |  |  | 0
Approved |  |  |  | Notes
|  |  |  | pcs: |  | 20 |  | Total |  | 0 |  | <none>
[8 empty] | Price for 1pcs |  | 0 |  | <none>

## Project Information
Project Full Path | D:\OneDrive\IRNAS-Common\_NEW-IRNAS-COMMON\Pira-Smart-RS485-Addon\Pira_Smart_RS485_Addon.PrjPCB
Project Filename | Pira_Smart_RS485_Addon.PrjPCB
Variant Name | BASIC
Data-Source Filename | Pira_Smart_RS485_Addon.PrjPCB
Data-Source Full Path | D:\OneDrive\IRNAS-Common\_NEW-IRNAS-COMMON\Pira-Smart-RS485-Addon\Pira_Smart_RS485_Addon.PrjPCB
Title | Bill of Materials for Variant [BASIC] of Project [Pira_Smart_RS485_Addon.PrjPCB] (No PCB Document Selected)
Total Quantity | 44
Report Time | 15:00
Report Date | 25. 04. 2019
Report Date & Tine | 25. 04. 2019 15:00
Output Name | Bill of Materials
Output Type | BOM_PartType
Output Generator Name | BOM
Output Generator Description | Bill of Materials